## fgis-924
UNITED STATES DEPARTMENT OF AGRICULTURE
[9 empty] | BARLEY PEARLER AND SIEVE TEST | [8 empty] | NOTE: TEST UNIT OPERATOR
FILL IN SHADED AREAS ONLY
DATE MAILED |  |  |  |  | FIELD OFFICE | [6 empty] | AGENCY | [6 empty] | LOCATION
SIEVE TEST
INSTRUCTIONS: (1) Read Chapter 9 of Equipment Handbook. (2) Clean, level and oil sieve shaker before starting. (3) Inspect sieves for condition;
if sieving surfaces are dirty, loose or bowed, refer to the sieve maintenance section of Chapter 9.
|  |  | TEST SIEVE RESULTS | [6 empty] | STANDARD SIEVE RESULTS | [7 empty] | SUMMARY OF RESULTS
SIEVING METHOD: | [7 empty] | SIEVING METHOD: | [12 empty] | TOLERANCE
|  |  |  | GRAMS SIEVED OUT | [7 empty] | GRAMS SIEVED OUT |  |  |  |  | TEST | STANDARD |  | DEVIATION | ALLOWED
SIEVE |  | SIEVE |  | FIRST | SECOND | THIRD | AVG. | SIEVE |  | SIEVE |  | FIRST | SECOND | THIRD | AVG. | SIEVE |  | SIEVE |  | FROM
No. No. | TYPE |  | SIZE | SIEVING SIEVING | SIEVING SIEVING | SIEVING SIEVING | PERCENT PERCENT | No. No. | TYPE |  | SIZE | SIEVING SIEVING | SIEVING SIEVING | SIEVING SIEVING | PERCENT PERCENT | RESULTS |  | RESULTS |  | STANDARD |  |  | IN | OUT
[7 empty] | 0 | [7 empty] | 0 | 0 |  | 0 |  | 0 | 0.2 |  | x
[7 empty] | 0 | [7 empty] | 0 | 0 |  | 0 |  |  | 0 |  | x
[7 empty] | 0 | [7 empty] | 0 | 0 |  | 0 |  |  | 0 |  | x
[7 empty] | 0 | [7 empty] | 0 | 0 |  | 0 |  |  | 0 |  | x
[7 empty] | 0 | [7 empty] | 0 | 0 |  | 0 |  |  | 0 |  | x
RESULTS BY: |  |  |  |  | DATE |  |  | RESULTS BY: | [5 empty] | DATE |  | RESULTS BY: | [5 empty] | DATE
REMARKS
BARLEY PEARLER TEST
INSTRUCTIONS: (1) Read Chapter 8 of Equipment Handbook. (2) Clean, oil and make necessary adjustments before starting. (3) Use a stopwatch or other timing device for testing. (4) Drop sample into
pearling chamber before starting motor. (5) Start pearler and timer at same time. (6) Pull slide to empty pearling chamber when assigned time has elapsed. Grain should clear pearling chamber before
motor is switched off.
|  | TEST PEARLER RESULTS | [6 empty] | STANDARD PEARLER RESULTS | [6 empty] | SUMMARY OF RESULTS
PEARLING TIME |  |  | MIN. |  | SEC. |  | PEARLING TIME |  |  | MIN. |  | SEC. | [5 empty] | TOLERANCE |  |  |  |  | Timer Deviation
TEST | [6 empty] | TEST | [6 empty] | TEST | STANDARD | DEVIATION |  | ALLOWED |  |  |  |  | Tolerance
PEARLER |  | FIRST | SECOND | THIRD | AVERAGE |  | PEARLER |  | FIRST | SECOND | THIRD | AVERAGE |  | PEARLER | PEARLER | FROM
NUMBER |  | PEARL | PEARL | PEARL | RESULTS |  | NUMBER |  | PEARL | PEARL | PEARL | RESULTS |  | RESULTS | RESULTS | STANDARD |  |  |  |  | IN | OUT | IN | OUT
[5 empty] | 0 | [6 empty] | 0 |  | 0 | 0 | 0 |  | 1 |  |  | x
[5 empty] | 0 | [6 empty] | 0 |  | 0 | 0 | 0 |  | 1 |  |  | x
[5 empty] | 0 | [6 empty] | 0 |  | 0 | 0 | 0 |  | 1 |  |  | x
[5 empty] | 0 | [6 empty] | 0 |  | 0 | 0 | 0 |  | 1 |  |  | x
RESULTS BY: |  |  |  |  | DATE |  | RESULTS BY: |  |  |  |  | DATE |  | RESULTS BY: | [6 empty] | DATE
REMARKS
FORM FGIS-924 (01/18) Previous editions are obsolete. Expires January 2021
To indicate correct toleance,
choose Direct Method (side-
by-side) or Sample Exchange.
Form Approved OMB No. 0580-0013. According to the Paperwork Reduction Act of 1995, an agency may not conduct or sponsor, and a person is not required to respond to a collection of information unless it displays a valid OMB control number. The valid OMB control number for this information collection is 0580-0013. The time required to complete this information collection is estimated to average 15 minutes per response and 1 minute of recordkeeping, including the time for reviewing instructions, searching existing data sources, gathering and maintaining the data needed, and completing and reviewing the collection of information.
Agricultural Marketing Service Federal Grain Inspection Service
HAND
MECHANICAL
HAND
MECHANICAL

## LINK2 (hidden)
Wht .064x3/8 | Direct Method | 0.2 | 0.3 | x
Bly 5/64x3/4 | Sample Exchange | 0.3 | 0.5
Bly 5.5/64x3/4 |  | 0.5 | 0.7
Bly 6/64x3/4 |  | 0.7 | 1
1 | 1
1 | 3
2 | 3
1 | 3
2 | 3

## Pearler Instructions
Instructions For Completing FGIS-924
"Barley Pearler"
l | Date the test samples and form FGIS-924 are mailed to the FGIS field office or agency.
2 | FGIS field office that performed the test, when applicable.
3 | Agency that performed the test, when applicable.
4 | Location of the field office or agency that performed the test.
5 | The standardized pearling times for the test pearler and the Standard pearler.
6 | Test pearler's serial number.
7 | Three median test results, shown to 0.01 gram.
8 | Average of the three test results, shown to 0.01 gram.
9 | Standard pearler's serial number.
10 | Three median test results, shown to 0.01 gram.
11 | Average of the three test results, shown to 0.01 gram.
12 | Average of the test pearler's results (see 8).
13 | Average of the Standard pearler's results (see 11).
14 | The difference between the average test pearler's and the average Standard pearler's results (see 12 and 13).
Show any plus or minus deviation from the Standard, including the appropriate sign.
15 | Enter tolerance of "±1.0" gram.
16 | Indicate whether the test pearler is in tolerance (mean deviation from Standard of 1.0 gram or less)
or out of tolerance (mean deviation from Standard of more than 1.0 gram).
17 | Indicate whether the test pearler's timer is in or out of tolerance.
18 | Name of person who tested the test pearler.
19 | Date that testing of the test pearler was completed.
20 | Name of person who tested the Standard pearler.
21 | Date that testing of the Standard pearler was completed.
22 | Name of person who determined whether the test pearler was or was not in tolerance.
23 | Date the determination was completed.
24 | Remarks.
25 | Recommended action.

## Sieve Instructions
Instructions For Completing FGIS-924
"Sieve Test"
1 | Date the test samples are mailed to the FGIS field office or agency, as applicable.
2 | FGIS field office that performed the test, when applicable.
3 | Agency that performed the test, when applicable.
4 | Location of the field office or agency that performed the test.
5 | Method used for testing--mechanical or hand sieving.
6 | Test sieve's assigned number.
7 | Size of sieve.
8 | Three test results, shown to 0.01 gram.
9 | Average of the three test results, shown as a percentage of 250 g.
10 | Standard sieve's assigned number.
11 | Size of sieve.
12 | Three test results, shown to 0.01 gram.
13 | Average of the three Standard results, shown as a percentage of 250 g.
14 | Average of the test sieve's results.
Item 9 is rounded to 0.1 % (This is the same number of decimals as the stated tolerance).
15 | Average of the Standard sieve's results. Item 13 is rounded to 0.1 %.
16 | Difference between the test sieve's and the Standard sieve's average results (see items 15 and 14).
Show any plus or minus deviation from the Standard, including the appropriate sign.
17 | Show the appropriate tolerance (see page 9-1).
18 | Indicate whether the test sieve is in tolerance (mean deviation from Standard equal to or less
than tolerance level) or out of tolerance (mean deviation from Standard exceeds tolerance level).
19 | Name of person who tested the test sieve.
20 | Date that testing of test sieve(s) was completed.
21 | Name of person who tested the Standard sieve(s).
22 | Date that testing of the Standard sieve(s) was completed.
23 | Name of person who determined whether the test sieve(s) was or was not in tolerance.
24 | Date the determination was completed.
25 | Remarks